## Sheet1
model | block_convs | residual | inter_block_down_op | intra_block_down_op | channel_doubling | H,W halving | encoder_down_op | decoder_up_op | stackable_block | # parameters
unet1_1 | 2 | - | max pooling | - | in block | after block |  |  | yes | 7762592
unet1_2 | 2 | - | stride conv (H,W) | - | in block | after block |  |  | yes | 8545952
unet1_3 | 2 | - | stride conv (H,W,C) | - | after block | after block |  |  | yes | 14986848
unet1_4 | 2 | - | - | stride conv (H,W,C) | in block | in block |  |  | no | 3334080 |  | Need to check this:
unet2_1 | 2 | after first layer | max pooling | - | in block | after block | k=2,s=2 | k=2,s=2 | yes | 7762592 |  | k=2 | k=2
unet2_2 | 2 | after first layer | stride conv (H,W) | - | in block | after block | k=3,s=2,p=1 | k=2,s=2 | yes | 8545952 |  | k=3 | k=2
unet2_3 | 2 | after first layer | stride conv (H,W,C) | - | after block | after block | k=3,s=2,p=1 | k=2,s=2 | yes | 14986848 |  | k=2 | k=3
unet2_4 | 2 | after first layer | - | stride conv (H,W,C) | in block | in block | k=3,s=2,p=1 | k=3,s=2,p_i=1,p_o=1 | no | 3334080 |  | k=3 | k=3
unet2_5
unet2_6
unet3_1 | 2 | input-to-output | stride conv (H,W,C) | - | after block | after block |  |  | yes | 14996096
unet4_1 | 3 | - | max pooling | - | in block | after block |  |  | yes | 11691552
unet4_2 | 3 | - | stride conv (H,W) | - | in block | after block |  |  | yes | 12474912
unet4_3 | 3 | - | stride conv (H,W,C) | - | after block | after block |  |  | yes | 21266848
unet4_4 | 3 | - | - | stride conv (H,W,C) | in block | in block |  |  | no | 4905056
unet5_1 | 3 | after first layer | max pooling | - | in block | after block |  |  | yes | 11691552
unet5_2 | 3 | after first layer | stride conv (H,W) | - | in block | after block |  |  | yes | 12474912
unet5_3 | 3 | after first layer | stride conv (H,W,C) | - | after block | after block |  |  | yes | 21266848
unet5_4 | 3 | after first layer | - | stride conv (H,W,C) | in block | in block |  |  | no | 4905056
unet6_1 | 3 | input-to-output | stride conv (H,W,C) | - | after block | after block |  |  | yes | 21276096 | >10GB